## Sheet1
[11 empty] | FALCON: 03-08-2021 |  |  |  | FALCON - 07.07.2021
PR FOR FIRE SEALING FOR MEP PENETRATION IN MCA | [14 empty] | 2021-06-02
Sr. No. | Item Description | MOC | Unit | Actual Qty as per site/floor | Quantity per floor | Quantity from 31 floor to 62 floor | [7 empty] | Grand Total | Location/Area
[6 empty] | Tower A |  | Tower B |  | Tower C |  | Tower D
[6 empty] | Total floors | Total Quantity | Total floors | Total Quantity | Total floors | Total Quantity | Total floors | Total Quantity
Providing & installation fire proofing for MEP penetrations in Master Common Area:
a) | 50mm dia core X 32mm dia pipe X200mm depth | RCC Core and PVC | Nos. |  | 18 | 32 | 576 | 32 | 576 | 32 | 576 | 32 | 576 | 2304 | Sub Mains
b) | 50mm dia core X 12mm dia pipe X100mm depth | RCC Core and FRLS | Nos. | 1 | 2 | 32 | 64 | 32 | 64 | 32 | 64 | 32 | 64 | 256 | FAPA Cables
c) | 80mm dia core X 50mm dia pipe X200mm depth | RCC Core and GI Pipe | Nos. | 8 | 8 | 32 | 256 | 32 | 256 | 32 | 256 | 32 | 256 | 1024 | Fire Fighting
d) | 80mm dia core X 65mm dia pipe X200mm depth | RCC Core and GI Pipe | Nos. | 4 | 4 | 32 | 128 | 32 | 128 | 32 | 128 | 32 | 128 | 512 | Fire Fighting
e) | 50mm dia core X 20mm dia pipe X200mm depth | RCC Core and FRLS | Nos. |  | 2 | 32 | 64 | 32 | 64 | 32 | 64 | 32 | 64 | 256 | Staircase speaker
f) | 150mm dia core X 80mm dia pipe X200mm depth | RCC Core and FRLS | Nos. | 1 | 1 | 32 | 32 | 32 | 32 | 32 | 32 | 32 | 32 | 128 | ELV Cables
g) | 150mm dia core X 75mm dia pipe X200mm depth | RCC Core and PVC Pipe | Nos. | 1 | 1 | 32 | 32 | 32 | 32 | 32 | 32 | 32 | 32 | 128 | MCA Drain
h) | 75mm dia core X 50mm dia pipe X425mm depth | RCC Core and GI Pipe | Nos. | 6 | 6 | 32 | 192 | 32 | 192 | 32 | 192 | 32 | 192 | 768 | Sprinkler entry into apartment
I) | 50mm dia core X 12mm dia pipe X425mm depth | RCC Core and FRLS | Nos. | 6 | 6 | 32 | 192 | 32 | 192 | 32 | 192 | 32 | 192 | 768 | Mobile Booster for Apartment
j) | 100mm dia core X 80mm dia pipe X230mm depth | RCC Core and GI Pipe | Nos. | 1 | 1 | 32 | 32 | 32 | 32 | 32 | 32 | 32 | 32 | 128 | Sprinkler Riser to zone control valve
k) | 100mm dia core X 80mm dia pipe X230mm depth | RCC Core and GI Pipe | Nos. | 1 | 1 | 32 | 32 | 32 | 32 | 32 | 32 | 32 | 32 | 128 | Sprinkler Entry to MCA
L) | 75mm dia core X 32mm dia pipe X230mm depth | RCC Core and GI Pipe | Nos. | 1 | 1 | 32 | 32 | 32 | 32 | 32 | 32 | 32 | 32 | 128 | Test drain , sprinkler header pipe entry to shaft
6528
NOTE:

## Sheet2
[10 empty] | FALCON: 03-08-2021 |  |  |  | FALCON - 07.07.2021
PR FOR FIRE SEALING FOR MEP PENETRATION IN MCA | [13 empty] | 2021-06-02
Sr. No. | Item Description | MOC | Unit | Quantity per floor | Quantity from 31 floor to 62 floor | [7 empty] | Grand Total | Location/Area
[5 empty] | Tower A |  | Tower B |  | Tower C |  | Tower D
[5 empty] | Total floors | Total Quantity | Total floors | Total Quantity | Total floors | Total Quantity | Total floors | Total Quantity
Providing & installation fire proofing for MEP penetrations in Master Common Area:
a) | 50mm dia core X 32mm dia pipe X200mm depth | RCC Core and PVC | Nos. | 18 | 32 | 576 | 32 | 576 | 32 | 576 | 32 | 576 | 2304 | Sub Mains
b) | 50mm dia core X 12mm dia pipe X100mm depth | RCC Core and FRLS | Nos. | 2 | 32 | 64 | 32 | 64 | 32 | 64 | 32 | 64 | 256 | FAPA Cables
c) | 80mm dia core X 50mm dia pipe X200mm depth | RCC Core and GI Pipe | Nos. | 8 | 32 | 256 | 32 | 256 | 32 | 256 | 32 | 256 | 1024 | Fire Fighting
d) | 80mm dia core X 65mm dia pipe X200mm depth | RCC Core and GI Pipe | Nos. | 4 | 32 | 128 | 32 | 128 | 32 | 128 | 32 | 128 | 512 | Fire Fighting
e) | 50mm dia core X 20mm dia pipe X200mm depth | RCC Core and FRLS | Nos. | 2 | 32 | 64 | 32 | 64 | 32 | 64 | 32 | 64 | 256 | Staircase speaker
f) | 150mm dia core X 80mm dia pipe X200mm depth | RCC Core and FRLS | Nos. | 1 | 32 | 32 | 32 | 32 | 32 | 32 | 32 | 32 | 128 | ELV Cables
g) | 150mm dia core X 75mm dia pipe X200mm depth | RCC Core and PVC Pipe | Nos. | 1 | 32 | 32 | 32 | 32 | 32 | 32 | 32 | 32 | 128 | MCA Drain
h) | 75mm dia core X 50mm dia pipe X425mm depth | RCC Core and GI Pipe | Nos. | 6 | 32 | 192 | 32 | 192 | 32 | 192 | 32 | 192 | 768 | Sprinkler entry into apartment
I) | 50mm dia core X 12mm dia pipe X425mm depth | RCC Core and FRLS | Nos. | 6 | 32 | 192 | 32 | 192 | 32 | 192 | 32 | 192 | 768 | Mobile Booster for Apartment
j) | 100mm dia core X 80mm dia pipe X230mm depth | RCC Core and GI Pipe | Nos. | 1 | 32 | 32 | 32 | 32 | 32 | 32 | 32 | 32 | 128 | Sprinkler Riser to zone control valve
k) | 100mm dia core X 80mm dia pipe X230mm depth | RCC Core and GI Pipe | Nos. | 1 | 32 | 32 | 32 | 32 | 32 | 32 | 32 | 32 | 128 | Sprinkler Entry to MCA
L) | 75mm dia core X 32mm dia pipe X230mm depth | RCC Core and GI Pipe | Nos. | 1 | 32 | 32 | 32 | 32 | 32 | 32 | 32 | 32 | 128 | Test drain , sprinkler header pipe entry to shaft
6528
NOTE:

## Sheet3
[10 empty] | FALCON: 03-08-2021 |  |  |  | FALCON - 07.07.2021
PR FOR FIRE SEALING FOR MEP PENETRATION IN MCA | [13 empty] | 2021-06-02
Sr. No. | Item Description | MOC | Unit | Quantity per floor | Quantity from 31 floor to 62 floor | [7 empty] | Grand Total | Location/Area
[5 empty] | Tower A |  | Tower B |  | Tower C |  | Tower D
[5 empty] | Total floors | Total Quantity | Total floors | Total Quantity | Total floors | Total Quantity | Total floors | Total Quantity
Providing & installation fire proofing for MEP penetrations in Master Common Area:
a) | 50mm dia core X 32mm dia pipe X200mm depth | RCC Core and PVC | Nos. | 18 | 32 | 576 | 32 | 576 | 32 | 576 | 32 | 576 | 2304 | Sub Mains
b) | 50mm dia core X 12mm dia pipe X100mm depth | RCC Core and FRLS | Nos. | 2 | 32 | 64 | 32 | 64 | 32 | 64 | 32 | 64 | 256 | FAPA Cables
c) | 80mm dia core X 50mm dia pipe X200mm depth | RCC Core and GI Pipe | Nos. | 8 | 32 | 256 | 32 | 256 | 32 | 256 | 32 | 256 | 1024 | Fire Fighting
d) | 80mm dia core X 65mm dia pipe X200mm depth | RCC Core and GI Pipe | Nos. | 4 | 32 | 128 | 32 | 128 | 32 | 128 | 32 | 128 | 512 | Fire Fighting
e) | 50mm dia core X 20mm dia pipe X200mm depth | RCC Core and FRLS | Nos. | 2 | 32 | 64 | 32 | 64 | 32 | 64 | 32 | 64 | 256 | Staircase speaker
f) | 150mm dia core X 80mm dia pipe X200mm depth | RCC Core and FRLS | Nos. | 1 | 32 | 32 | 32 | 32 | 32 | 32 | 32 | 32 | 128 | ELV Cables
g) | 150mm dia core X 75mm dia pipe X200mm depth | RCC Core and PVC Pipe | Nos. | 1 | 32 | 32 | 32 | 32 | 32 | 32 | 32 | 32 | 128 | MCA Drain
h) | 75mm dia core X 50mm dia pipe X425mm depth | RCC Core and GI Pipe | Nos. | 6 | 32 | 192 | 32 | 192 | 32 | 192 | 32 | 192 | 768 | Sprinkler entry into apartment
I) | 50mm dia core X 12mm dia pipe X425mm depth | RCC Core and FRLS | Nos. | 6 | 32 | 192 | 32 | 192 | 32 | 192 | 32 | 192 | 768 | Mobile Booster for Apartment
j) | 100mm dia core X 80mm dia pipe X230mm depth | RCC Core and GI Pipe | Nos. | 1 | 32 | 32 | 32 | 32 | 32 | 32 | 32 | 32 | 128 | Sprinkler Riser to zone control valve
k) | 100mm dia core X 80mm dia pipe X230mm depth | RCC Core and GI Pipe | Nos. | 1 | 32 | 32 | 32 | 32 | 32 | 32 | 32 | 32 | 128 | Sprinkler Entry to MCA
L) | 75mm dia core X 32mm dia pipe X230mm depth | RCC Core and GI Pipe | Nos. | 1 | 32 | 32 | 32 | 32 | 32 | 32 | 32 | 32 | 128 | Test drain , sprinkler header pipe entry to shaft
6528
NOTE:

## Sheet4
[10 empty] | FALCON: 03-08-2021 |  |  |  | FALCON - 07.07.2021
PR FOR FIRE SEALING FOR MEP PENETRATION IN MCA | [13 empty] | 2021-06-02
Sr. No. | Item Description | MOC | Unit | Quantity per floor | Quantity from 31 floor to 62 floor | [7 empty] | Grand Total | Location/Area
[5 empty] | Tower A |  | Tower B |  | Tower C |  | Tower D
[5 empty] | Total floors | Total Quantity | Total floors | Total Quantity | Total floors | Total Quantity | Total floors | Total Quantity
Providing & installation fire proofing for MEP penetrations in Master Common Area:
a) | 50mm dia core X 32mm dia pipe X200mm depth | RCC Core and PVC | Nos. | 18 | 32 | 576 | 32 | 576 | 32 | 576 | 32 | 576 | 2304 | Sub Mains
b) | 50mm dia core X 12mm dia pipe X100mm depth | RCC Core and FRLS | Nos. | 2 | 32 | 64 | 32 | 64 | 32 | 64 | 32 | 64 | 256 | FAPA Cables
c) | 80mm dia core X 50mm dia pipe X200mm depth | RCC Core and GI Pipe | Nos. | 8 | 32 | 256 | 32 | 256 | 32 | 256 | 32 | 256 | 1024 | Fire Fighting
d) | 80mm dia core X 65mm dia pipe X200mm depth | RCC Core and GI Pipe | Nos. | 4 | 32 | 128 | 32 | 128 | 32 | 128 | 32 | 128 | 512 | Fire Fighting
e) | 50mm dia core X 20mm dia pipe X200mm depth | RCC Core and FRLS | Nos. | 2 | 32 | 64 | 32 | 64 | 32 | 64 | 32 | 64 | 256 | Staircase speaker
f) | 150mm dia core X 80mm dia pipe X200mm depth | RCC Core and FRLS | Nos. | 1 | 32 | 32 | 32 | 32 | 32 | 32 | 32 | 32 | 128 | ELV Cables
g) | 150mm dia core X 75mm dia pipe X200mm depth | RCC Core and PVC Pipe | Nos. | 1 | 32 | 32 | 32 | 32 | 32 | 32 | 32 | 32 | 128 | MCA Drain
h) | 75mm dia core X 50mm dia pipe X425mm depth | RCC Core and GI Pipe | Nos. | 6 | 32 | 192 | 32 | 192 | 32 | 192 | 32 | 192 | 768 | Sprinkler entry into apartment
I) | 50mm dia core X 12mm dia pipe X425mm depth | RCC Core and FRLS | Nos. | 6 | 32 | 192 | 32 | 192 | 32 | 192 | 32 | 192 | 768 | Mobile Booster for Apartment
j) | 100mm dia core X 80mm dia pipe X230mm depth | RCC Core and GI Pipe | Nos. | 1 | 32 | 32 | 32 | 32 | 32 | 32 | 32 | 32 | 128 | Sprinkler Riser to zone control valve
k) | 100mm dia core X 80mm dia pipe X230mm depth | RCC Core and GI Pipe | Nos. | 1 | 32 | 32 | 32 | 32 | 32 | 32 | 32 | 32 | 128 | Sprinkler Entry to MCA
L) | 75mm dia core X 32mm dia pipe X230mm depth | RCC Core and GI Pipe | Nos. | 1 | 32 | 32 | 32 | 32 | 32 | 32 | 32 | 32 | 128 | Test drain , sprinkler header pipe entry to shaft
6528
NOTE: